## Sheet1
Unlock Dashboard Service Menu.
Turn on ignition (Level 2)
Press the right button (check control), and keep the button pressed (10 seconds approximately). It appears
first Check Control and after 10 seconds "TEST Nr 01 ".
Now press the left button : No. of the car is displayed.
You have to sum the last 7 digits ex DG23278 = 22, of course, ignore the letters. (Was the last 5 digits on mine)
Repeatedly press the right button until "test # 19" displays.
Then press the left many times that the amount calculated above.
Press the right button, the menu is unlocked!
The functions are then available:
1. Info vehicle (no serial number and software version)
2. Test instrumentation, all the dashboard lights switch on
3. Intervalle of service and number of days since the last
4. Instant consumption
5. Average consumption and range
6. Gasoline in liters
7. Temperature engine - in turn - temp ext
8. Current speed (digital)
9. Voltage
10. Languages
11. Setting AM / PM
12. Average speed arrival time
13. Test bell (gong)
14. Memory errors 00000 = no error
15-18 don't know
19. Unlocking menus 3-18
20. Calculating correction for the consumption
21. Reset = the same as if disconnecting the battery.
Headlight Wiper Reset.
Remove fuse 28 in glovebox.
Leave out for a couple mins.
Put back in and turn car back on.
Airbag warning on dashboard.
Ensure systems have shutdown ie: red light on transmission tunnel between hill decent.
and Hi/Lo buttons is no longer illuminated.
Disconnect negative battery cable.
Reconnect after 5 minutes.
Start car and cycle steering hard left hard right to remove ABS errors.
Use your tool of choice ie: IIDTool, Blackbox Solutions or RSW Solutions to clear the airbag warning.
Towing the vehicle on four wheels ( Place transfer Box In Neutral).
With the handbrake applied, insert the tarter key and turn it to position ‘II’.
Place the gear lever in ‘N’ (neutral).
Turn the starter switch to position ‘0’.
Insert a fuse (5 amps) into position 37 of the passenger compartment fuse box.
Turn the starter switch to position ‘II’. The transfer gearbox will automatically select
transfer neutral - wait until the message centre displays ‘TRANSFER NEUTRAL’.
Place the gear lever in ‘P’ (park).
Turn the starter switch to position ‘I’ (DO NOT turn the starter switch to position ‘0’).
NOTE: The transfer gearbox is now in neutral and the steering wheel is unlocked.
The vehicle MUST remain in this condition whilst being towed on all four wheels.
If required, the starter switch may be turned to position ‘II’, to operate the brake
lights and direction indicators.
Release the handbrake before towing the vehicle.
WARNING DO NOT remove the key or turn the starter switch to position ‘0’ while the vehicle is in motion.
Without the engine running, the brake servo and power steering pump cannot provide assistance; greater
effort will therefore be required to operate the brake pedal and turn the steering wheel.
To engage the transfer gearbox after towing.
Apply the handbrake and verify that ‘N’ (neutral) is selected in the main gearbox.
Turn the starter switch to position ‘0’.
Remove the fuse from position 37 of the passenger compartment fuse box.
Turn the starter switch to position ‘II’.
The transfer gearbox will engage and ‘TRANSFER NEUTRAL’ will extinguish from the message centre display.
Press the range change switch to select either HIGH or LOW range.
Select ‘P’ (park) in the main gearbox.
Turn the starter switch to position ‘0’.